## LM
Model No.	Ball rows	Main dimensions					Eccentricity	Radial	Basic load rating		Mass
		Inscribed bore diameter		Outer diameter		Length		L1	Tolerance	L2	D0	(max)	clearance	Dynamic	Static
				tolerance	rating	rating
		dr	Tolerance	D	Tolerance	L	Tolerance					C	C0
		mm	mm	mm	mm	mm	mm	mm	mm	mm	mm	µm	µm	N	N	g
LM3	4,0000	3,0000	0,0000	7,0000	0,0000	10,0000	0,0000	—	—	—	—	8,0000	-2,0000	88,2000	108,0000	1,4000
LM4	4,0000	4,0000	-0,0080	8,0000	-0,0090	12,0000	-0,1200	—	—	—	—	8,0000	-3,0000	88,2000	127,0000	1,9000
LM5	4,0000	5,0000		10,0000		15,0000		10,2000	0,0000	1,1000	9,6000	8,0000	-3,0000	167,0000	206,0000	4,0000
LM6	4,0000	6,0000	0,0000	12,0000	0,0000	19,0000	0,0000	13,5000	-0,2000	1,1000	11,5000	12,0000	-5,0000	206,0000	265,0000	8,0000
LM8S	4,0000	8,0000	-0,0090	15,0000	-0,0110	17,0000	-0,2000	11,5000		1,1000	14,3000	12,0000	-5,0000	176,0000	225,0000	11,0000
LM8	4,0000	8,0000		15,0000		24,0000		17,5000		1,1000	14,3000	12,0000	-5,0000	265,0000	402,0000	16,0000
LM10	4,0000	10,0000		19,0000	0,0000	29,0000		22,0000		1,3000	18,0000	12,0000	-5,0000	373,0000	549,0000	30,0000
LM12	4,0000	12,0000		21,0000	-0,0130	30,0000		23,0000		1,3000	20,0000	12,0000	-5,0000	412,0000	598,0000	31,5000
LM13	4,0000	13,0000		23,0000		32,0000		23,0000		1,3000	22,0000	12,0000	-7,0000	510,0000	775,0000	43,0000
LM16	5,0000	16,0000		28,0000		37,0000		26,5000		1,6000	27,0000	12,0000	-7,0000	775,0000	1180,0000	69,0000
LM20	5,0000	20,0000	0,0000	32,0000	0,0000	42,0000		30,5000		1,6000	30,5000	15,0000	-9,0000	863,0000	1370,0000	87,0000
LM25	6,0000	25,0000	-0,0100	40,0000	-0,0160	59,0000	0,0000	41,0000	0,0000	1,8500	38,0000	15,0000	-9,0000	980,0000	1570,0000	220,0000
LM30	6,0000	30,0000		45,0000		64,0000	-0,3000	44,5000	-0,3000	1,8500	43,0000	15,0000	-9,0000	1570,0000	2750,0000	250,0000
LM35	6,0000	35,0000	0,0000	52,0000	0,0000	70,0000		49,5000		2,1000	49,0000	20,0000	-13,0000	1670,0000	3140,0000	390,0000
LM40	6,0000	40,0000	-0,0120	60,0000	-0,0190	80,0000		60,5000		2,1000	57,0000	20,0000	-13,0000	2160,0000	4020,0000	585,0000
LM50	6,0000	50,0000		80,0000	0,0000	100,0000		74,0000		2,6000	76,5000	20,0000	-13,0000	3820,0000	7940,0000	1580,0000
LM60	6,0000	60,0000	0,0000	90,0000	-0,0220	110,0000		85,0000		3,1500	86,5000	25,0000	-16,0000	4710,0000	10000,0000	2000,0000
			-0,0150

## LME
Model No.	Ball rows	Main dimensions					Eccentricity	Radial	Basic load rating		Mass
		Inscribed bore diameter		Outer diameter		Length		L1	Tolerance	L2	D0	(max)	clearance	Dynamic	Static
				tolerance	rating	rating
		dr	Tolerance	D	Tolerance	L	Tolerance					C	C0
		mm	mm	mm	mm	mm	mm	mm	mm	mm	mm	µm	µm	N	N	g
LME5	4,000	5,000	+0.008	12,000	0,000	22,000	0,000	14,500	0,000	1,100	11,500	12,000	-5,000	206,000	265,000	11,000
LME8	4,000	8,000	0,000	16,000	-0,008	25,000	-0,008	16,500	-0,200	1,100	15,200	12,000	-5,000	265,000	402,000	20,000
LME12	4,000	12,000		22,000	0,000	32,000		22,900		1,300	21,000	12,000	-7,000	510,000	775,000	41,000
LME16	5,000	16,000	+0.009	26,000	-0,009	36,000		24,900		1,300	24,900	12,000	-7,000	775,000	1180,000	57,000
LME20	5,000	20,000	-0,001	32,000	0,000	45,000		31,500		1,600	30,300	15,000	-9,000	863,000	1370,000	91,000
LME25	6,000	25,000	+0.011	40,000	-0,011	58,000	0,000	44,100	0,000	1,850	37,500	15,000	-9,000	980,000	1570,000	215,000
LME30	6,000	30,000	-0,001	47,000		68,000	-0,300	52,100	-0,300	1,850	44,500	15,000	-9,000	1570,000	2750,000	325,000
LME40	6,000	40,000	+0.013	62,000	0,000	80,000		60,600		2,150	59,000	17,000	-13,000	2160,000	4020,000	705,000
LME50	6,000	50,000	-0,002	75,000	-0,013	100,000		77,600		2,650	72,000	17,000	-13,000	3820,000	7940,000	1130,000
LME60	6,000	60,000		90,000	0,000	125,000	0,000	101,700	0,000	3,150	86,500	20,000	-16,000	4710,000	10000,000	2220,000
				-0,015		-0,400		-0,400

## LM-L
Model No.	Ball rows	Main dimensions					Eccentricity	Radial	Basic load rating		Mass
		Inscribed bore diameter		Outer diameter		Length		L1	Tolerance	L2	D0	(max)	clearance	Dynamic	Static
				tolerance	rating	rating
		dr	Tolerance	D	Tolerance	L	Tolerance					C	C0
		mm	mm	mm	mm	mm	mm	mm	mm	mm	mm	µm	µm	N	N	g
LM3L	4,000	3,000	0,000	7,000	0,000	19,000	0,000	—	—	—	—	10,000	-2,000	139,000	216,000	3,000
LM4L	4,000	4,000	-0,010	8,000	-0,013	23,000	-0,300	—		—	—	10,000	-3,000	139,000	254,000	4,000
LM5L	4,000	5,000		10,000		29,000		20,000	0,000	1,100	9,600	10,000	-3,000	263,000	412,000	8,000
LM6L	4,000	6,000		12,000		35,000		27,000	-0,300	1,100	11,500	15,000	-5,000	324,000	529,000	16,000
LM8L	4,000	8,000		15,000		45,000		35,000		1,100	14,300	15,000	-5,000	431,000	784,000	31,000
LM10L	4,000	10,000		19,000	0,000	55,000		44,000		1,300	18,000	15,000	-5,000	588,000	1100,000	62,000
LM12L	4,000	12,000		21,000	-0,016	57,000		46,000		1,300	20,000	15,000	-5,000	657,000	1200,000	80,000
LM13L	4,000	13,000		23,000		61,000		46,000		1,300	22,000	15,000	-7,000	814,000	1570,000	90,000
LM16L	5,000	16,000		28,000		70,000		53,000		1,600	27,000	15,000	-7,000	1230,000	2350,000	145,000
LM20L	5,000	20,000	0,000	32,000	0,000	80,000		61,000		1,600	30,500	20,000	-9,000	1400,000	2750,000	180,000
LM25L	6,000	25,000	-0,012	40,000	-0,019	112,000	0,000	82,000	0,000	1,850	38,000	20,000	-9,000	1560,000	3140,000	440,000
LM30L	6,000	30,000		45,000		123,000	-0,400	89,000	-0,400	1,850	43,000	20,000	-9,000	2490,000	5490,000	580,000
LM35L	6,000	35,000	0,000	52,000	0,000	135,000		99,000		2,100	49,000	25,000	-13,000	2650,000	6270,000	795,000
LM40L	6,000	40,000	-0,015	60,000	-0,022	154,000		121,000		2,100	57,000	25,000	-13,000	3430,000	8040,000	1170,000
LM50L	6,000	50,000		80,000		192,000		148,000		2,600	76,500	25,000	-13,000	6080,000	15900,000	3100,000
LM60L	6,000	60,000	0,000	90,000	0,000	211,000		170,000		3,150	86,500	25,000	-16,000	7650,000	20000,000	3500,000
			-0,020		-0,025

## LMF
Model No.	Ball rows	Main dimensions					Flange	Eccentricity	Radial	Basic load rating		Mass
		Inscribed bore diameter		Outer diameter		Overall length		Flange diameter		H	PCD	Mounting hole	perpen-dicularity	(max)	clearance	Dynamic	Static
				d1×d2×h			tolerance	rating	rating
		dr	Tolerance	D	Tolerance	L	Tolerance	D1	Tolerance					C	C0
		mm		mm		mm		mm		mm	mm	mm	µm	µm	µm	N	N	g
LMF6	4,000	6,000	0,000	12,000	0,000	19,000	0,000	28,000	0,000	5,000	20,000	3.4×6.5×3.3	12,000	12,000	–5	206,000	265,000	26,500
LMF8S	4,000	8,000	-0,009	15,000	-0,011	17,000	-0,200	32,000	-0,200	5,000	24,000	3.4×6.5×3.3	12,000	12,000	–5	176,000	225,000	34,000
LMF8	4,000	8,000		15,000		24,000		32,000		5,000	24,000	3.4×6.5×3.3	12,000	12,000	–5	265,000	402,000	40,000
LMF10	4,000	10,000		19,000	0,000	29,000		39,000		6,000	29,000	4.5×8×4.4	12,000	12,000	–5	373,000	549,000	78,000
LMF12	4,000	12,000		21,000	-0,013	30,000		42,000		6,000	32,000	4.5×8×4.4	12,000	12,000	–5	412,000	598,000	76,000
LMF13	4,000	13,000		23,000		32,000		43,000		6,000	33,000	4.5×8×4.4	12,000	12,000	–7	510,000	775,000	94,000
LMF16	5,000	16,000		28,000		37,000		48,000		6,000	38,000	4.5×8×4.4	12,000	12,000	–7	775,000	1180,000	134,000
LMF20	5,000	20,000	0,000	32,000	0,000	42,000		54,000		8,000	43,000	5.5×9.2×5.4	15,000	15,000	–9	863,000	1370,000	180,000
LMF25	6,000	25,000	-0,010	40,000	-0,016	59,000	0,000	62,000		8,000	51,000	5.5×9.2×5.4	15,000	15,000	–9	980,000	1570,000	340,000
LMF30	6,000	30,000		45,000		64,000	-0,300	74,000		10,000	60,000	6.6×11×6.5	15,000	15,000	–9	1570,000	2750,000	460,000
LMF35	6,000	35,000	0,000	52,000	0,000	70,000		82,000		10,000	67,000	6.6×11×6.5	20,000	20,000	–13	1670,000	3140,000	795,000
LMF40	6,000	45,000	-0,012	60,000	-0,019	80,000		96,000	0,000	13,000	78,000	9×14×8.6	20,000	20,000	–13	2160,000	4020,000	1054,000
LMF50	6,000	50,000		80,000		100,000		116,000	-0,300	13,000	98,000	9×14×8.6	20,000	20,000	–13	3820,000	7940,000	2200,000
LMF60	6,000	60,000	0,000	90,000	0,000	110,000		134,000		18,000	112,000	11×17.5×10.8	25,000	25,000	–13	4710,000	10000,000	2960,000
			-0,015		-0,022

## LMF-L
Model No.	Ball rows	Main dimensions					Flange	Eccentricity	Radial	Basic load rating		Mass
		Inscribed bore diameter		Outer diameter		Overall length		Flange diameter		H	PCD	Mounting hole	perpen-dicularity	(max)	clearance	Dynamic	Static
				d1×d2×h			tolerance	rating	rating
		dr	Tolerance	D	Tolerance	L	Tolerance	D1	Tolerance					C	C0
		mm		mm		mm		mm		mm	mm	mm	µm	µm	µm	N	N	g
LMF6L	4,000	6,000	0,000	12,000	0,000	35,000	0,000	28,000	0,000	5,000	20,000	3.4×6.5×3.3	15,000	15,000	–5	324,000	529,000	32,000
LMF8L	4,000	8,000	-0,010	15,000	-0,013	45,000	-0,200	32,000	-0,200	5,000	24,000	3.4×6.5×3.3	15,000	15,000	–5	431,000	784,000	53,000
LMF10L	4,000	10,000		19,000	0,000	55,000		39,000		6,000	29,000	4.5×8×4.4	15,000	15,000	–5	588,000	1100,000	105,000
LMF12L	4,000	12,000		21,000	-0,016	57,000		42,000		6,000	32,000	4.5×8×4.4	15,000	15,000	–5	657,000	1200,000	100,000
LMF13L	4,000	13,000		23,000		61,000		43,000		6,000	33,000	4.5×8×4.4	15,000	15,000	–7	814,000	1570,000	130,000
LMF16L	5,000	16,000		28,000		70,000		48,000		6,000	38,000	4.5×8×4.4	15,000	15,000	–7	1230,000	2350,000	187,000
LMF20L	5,000	20,000	0,000	32,000	0,000	80,000		54,000		8,000	43,000	5.5×9.2×5.4	20,000	20,000	–9	1400,000	2750,000	260,000
LMF25L	6,000	25,000	-0,012	40,000	-0,019	112,000	0,000	62,000		8,000	51,000	5.5×9.2×5.4	20,000	20,000	–9	1560,000	3140,000	515,000
LMF30L	6,000	30,000		45,000		123,000	-0,300	74,000		10,000	60,000	6.6×11×6.5	20,000	20,000	–9	2490,000	5490,000	655,000
LMF35L	6,000	35,000	0,000	52,000	0,000	135,000		82,000		10,000	67,000	6.6×11×6.5	25,000	25,000	–13	2650,000	6270,000	970,000
LMF40L	6,000	45,000	-0,015	60,000	-0,022	154,000		96,000	0,000	13,000	78,000	9×14×8.6	25,000	25,000	–13	3430,000	8040,000	1560,000
LMF50L	6,000	50,000		80,000		192,000		116,000	-0,300	13,000	98,000	9×14×8.6	25,000	25,000	–13	6080,000	15900,000	3500,000
LMF60L	6,000	60,000	0,000	90,000	0,000	211,000		134,000		18,000	112,000	11×17.5×10.8	25,000	25,000	–13	7650,000	20000,000	4500,000
			-0,020		-0,025

## LMK
Model No.	Ball rows	Main dimensions					Flange	Eccentricity	Radial	Basic load rating		Mass
		Inscribed bore diameter		Outer diameter		Overall length		Flange diameter		K	H	PCD	Mounting hole	perpen-dicularity	(max)	clearance	Dynamic	Static
				d1×d2×h			tolerance	rating	rating
		dr	Tolerance	D	Tolerance	L	Tolerance	D1	Tolerance					C	C0
		mm		mm		mm		mm		mm	mm	mm	mm	µm	µm	µm	N	N	g
LMK6	4,000	6,000	0,000	12,000	0,000	19,000	0,000	28,000	0,000	22,000	5,000	20,000	3.4×6.5×3.3	12,000	12,000	–5	206,000	265,000	18,500
LMK8S	4,000	8,000	-0,009	15,000	-0,011	17,000	-0,200	32,000	-0,200	25,000	5,000	24,000	3.4×6.5×3.3	12,000	12,000	–5	176,000	225,000	23,000
LMK8	4,000	8,000		15,000		24,000		32,000		25,000	5,000	24,000	3.4×6.5×3.3	12,000	12,000	–5	265,000	402,000	29,000
LMK10	4,000	10,000		19,000	0,000	29,000		39,000		30,000	6,000	29,000	4.5×8×4.4	12,000	12,000	–5	373,000	549,000	61,000
LMK12	4,000	12,000		21,000	-0,013	30,000		42,000		32,000	6,000	32,000	4.5×8×4.4	12,000	12,000	–5	412,000	598,000	56,000
LMK13	4,000	13,000		23,000		32,000		43,000		34,000	6,000	33,000	4.5×8×4.4	12,000	12,000	–7	510,000	775,000	75,000
LMK16	5,000	16,000		28,000		37,000		48,000		37,000	6,000	38,000	4.5×8×4.4	12,000	12,000	–7	775,000	1180,000	104,000
LMK20	5,000	20,000	0,000	32,000	0,000	42,000		54,000		42,000	8,000	43,000	5.5×9.2×5.4	15,000	15,000	–9	863,000	1370,000	145,000
LMK25	6,000	25,000	-0,010	40,000	-0,016	59,000	0,000	62,000		50,000	8,000	51,000	5.5×9.2×5.4	15,000	15,000	–9	980,000	1570,000	300,000
LMK30	6,000	30,000		45,000		64,000	-0,300	74,000		58,000	10,000	60,000	6.6×11×6.5	15,000	15,000	–9	1570,000	2750,000	375,000
LMK35	6,000	35,000	0,000	52,000	0,000	70,000		82,000		64,000	10,000	67,000	6.6×11×6.5	20,000	20,000	–13	1670,000	3140,000	692,000
LMK40	6,000	45,000	-0,012	60,000	-0,019	80,000		96,000	0,000	75,000	13,000	78,000	9×14×8.6	20,000	20,000	–13	2160,000	4020,000	864,000
LMK50	6,000	50,000		80,000		100,000		116,000	-0,300	92,000	13,000	98,000	9×14×8.6	20,000	20,000	–13	3820,000	7940,000	2020,000
LMK60	6,000	60,000	0,000	90,000	0,000	110,000		134,000		106,000	18,000	112,000	11×17.5×10.8	25,000	25,000	–13	4710,000	10000,000	2520,000
			-0,015		-0,022

## LMK-L
Model No.	Ball rows	Main dimensions					Flange	Eccentricity	Radial	Basic load rating		Mass
		Inscribed bore diameter		Outer diameter		Overall length		Flange diameter		K	H	PCD	Mounting hole	perpen-dicularity	(max)	clearance	Dynamic	Static
				d1×d2×h			tolerance	rating	rating
		dr	Tolerance	D	Tolerance	L	Tolerance	D1	Tolerance					C	C0
		mm		mm		mm		mm		mm	mm	mm	mm	µm	µm	µm	N	N	g
LMK6L	4,000	6,000	0,000	12,000	0,000	35,000	0,000	28,000	0,000	22,000	5,000	20,000	3.4×6.5×3.3	15,000	15,000	–5	324,000	529,000	26,000
LMK8L	4,000	8,000	-0,010	15,000	-0,013	45,000	-0,300	32,000	-0,200	25,000	5,000	24,000	3.4×6.5×3.3	15,000	15,000	–5	431,000	784,000	46,000
LMK10L	4,000	10,000		19,000	0,000	55,000		39,000		30,000	6,000	29,000	4.5×8×4.4	15,000	15,000	–5	588,000	1100,000	88,000
LMK12L	4,000	12,000		21,000	-0,016	57,000		42,000		32,000	6,000	32,000	4.5×8×4.4	15,000	15,000	–5	657,000	1200,000	82,000
LMK13L	4,000	13,000		23,000		61,000		43,000		34,000	6,000	33,000	4.5×8×4.4	15,000	15,000	–7	814,000	1570,000	108,000
LMK16L	5,000	16,000		28,000		70,000		48,000		37,000	6,000	38,000	4.5×8×4.4	15,000	15,000	–7	1230,000	2350,000	160,000
LMK20L	5,000	20,000	0,000	32,000	0,000	80,000		54,000		42,000	8,000	43,000	5.5×9.2×5.4	20,000	20,000	–9	1400,000	2750,000	230,000
LMK25L	6,000	25,000	-0,012	40,000	-0,019	112,000	0,000	62,000		50,000	8,000	51,000	5.5×9.2×5.4	20,000	20,000	–9	1560,000	3140,000	475,000
LMK30L	6,000	30,000		45,000		123,000	-0,400	74,000		58,000	10,000	60,000	6.6×11×6.5	20,000	20,000	–9	2490,000	5490,000	575,000
LMK35L	6,000	35,000	0,000	52,000	0,000	135,000		82,000		64,000	10,000	67,000	6.6×11×6.5	25,000	25,000	–13	2650,000	6270,000	870,000
LMK40L	6,000	45,000	-0,015	60,000	-0,022	154,000		96,000	0,000	75,000	13,000	78,000	9×14×8.6	25,000	25,000	–13	3430,000	8040,000	1380,000
LMK50L	6,000	50,000		80,000		192,000		116,000	-0,300	92,000	13,000	98,000	9×14×8.6	25,000	25,000	–13	6080,000	15900,000	3300,000
LMK60L	6,000	60,000	0,000	90,000	0,000	211,000		134,000		106,000	18,000	112,000	11×17.5×10.8	25,000	25,000	–13	7650,000	20000,000	4060,000
			-0,020		-0,025

## LMH
Model No.	Ball rows	Main dimensions					Flange	Eccentricity	Radial	Basic load rating		Mass
		Inscribed bore diameter		Outer diameter		Overall length		Flange diameter		K	H	B	C	Mounting hole	perpen-dicularity	(max)	clearance	Dynamic	Static
		dr	Tolerance	D	Tolerance	L	Tolerance	D1	Tolerance					d1×d2×h			tolerance	C	C0
		mm		mm		mm		mm		mm		mm	mm	mm	µm	µm	µm	N	N	g
LMH6	4,000	6,000	0,000	12,000	0,000	19,000	0,000	28,000	0,000	18,000	5,000	20,000	—	3.4×6.5×3.3	12,000	12,000	-5,000	206,000	265,000	18,000
LMH8	4,000	8,000	-0,009	15,000	-0,011	24,000	-0,200	32,000	-0,200	21,000	5,000	24,000	—	3.4×6.5×3.3	12,000	12,000	-5,000	265,000	402,000	28,000
LMH10	4,000	10,000		19,000	0,000	29,000		39,000		25,000	6,000	29,000	—	4.5×8×4.4	12,000	12,000	-5,000	373,000	549,000	50,000
LMH12	4,000	12,000		21,000	-0,013	30,000		42,000		27,000	6,000	32,000	—	4.5×8×4.4	12,000	12,000	-5,000	412,000	598,000	55,000
LMH13	4,000	13,000		23,000		32,000		43,000		29,000	6,000	33,000	—	4.5×8×4.4	12,000	12,000	-7,000	510,000	775,000	70,000
LMH16	5,000	16,000		28,000		37,000		48,000		347,000	6,000	31,000	22,000	4.5×8×4.4	12,000	12,000	-7,000	775,000	1180,000	95,000
LMH20	5,000	20,000	0,000	32,000	0,000	42,000		54,000		38,000	8,000	36,000	24,000	5.5×9.2×5.4	15,000	15,000	-9,000	863,000	1370,000	150,000
LMH25	6,000	25,000	-0,010	40,000	-0,016	59,000	0,000	62,000		46,000	8,000	40,000	32,000	5.5×9.2×5.4	15,000	15,000	-9,000	980,000	1570,000	275,000
LMH30	6,000	30,000		45,000		64,000	-0,300	74,000		51,000	10,000	49,000	35,000	6.6×11×6.5	15,000	15,000	-9,000	1570,000	2750,000	350,000

## LMH-L
Model No.	Ball rows	Main dimensions					Flange	Eccentricity	Radial	Basic load rating		Mass
		Inscribed bore diameter		Outer diameter		Overall length		Flange diameter		K	H	B	C	Mounting hole	perpen-dicularity	(max)	clearance	Dynamic	Static
		dr	Tolerance	D	Tolerance	L	Tolerance	D1	Tolerance					d1×d2×h			tolerance	C	C0
		mm		mm		mm		mm		mm		mm	mm	mm	µm	µm	µm	N	N	g
LMH6L	4,000	6,000	0,000	12,000	0,000	35,000	0,000	28,000	0,000	18,000	5,000	20,000	—	3.4×6.5×3.3	15,000	15,000	-5,000	324,000	529,000	28,000
LMH8L	4,000	8,000	-0,009	15,000	-0,011	45,000	-0,200	32,000	-0,200	21,000	5,000	24,000	—	3.4×6.5×3.3	15,000	15,000	-5,000	431,000	784,000	40,000
LMH10L	4,000	10,000		19,000	0,000	55,000		39,000		25,000	6,000	29,000	—	4.5×8×4.4	15,000	15,000	-5,000	588,000	1100,000	75,000
LMH12L	4,000	12,000		21,000	-0,013	57,000		42,000		27,000	6,000	32,000	—	4.5×8×4.4	15,000	15,000	-5,000	657,000	1200,000	82,000
LMH13L	4,000	13,000		23,000		61,000		43,000		29,000	6,000	33,000	—	4.5×8×4.4	15,000	15,000	-7,000	814,000	1570,000	107,000
LMH16L	5,000	16,000		28,000		70,000		48,000		34,000	6,000	31,000	22,000	4.5×8×4.4	15,000	15,000	-7,000	1230,000	2350,000	143,000
LMH20L	5,000	20,000	0,000	32,000	0,000	80,000		54,000		38,000	8,000	36,000	24,000	5.5×9.2×5.4	20,000	20,000	-9,000	1400,000	2750,000	225,000
LMH25L	6,000	25,000	-0,010	40,000	-0,016	112,000	0,000	62,000		46,000	8,000	40,000	32,000	5.5×9.2×5.4	20,000	20,000	-9,000	1560,000	3140,000	450,000
LMH30L	6,000	30,000		45,000		123,000	-0,300	74,000		51,000	10,000	49,000	35,000	6.6×11×6.5	20,000	20,000	-9,000	2490,000	5490,000	575,000